## PCB_Project
Comment | Description | Designator | Footprint | LibRef | Quantity
Cap Semi | Capacitor (Semiconductor SIM Model) | C1 | C1206 | Cap Semi | 1
Tantalum Cap | Capacitor (Semiconductor SIM Model) | C2, C3 | C1206 | Cap Semi | 2
Cap Semi_4 | Capacitor (Semiconductor SIM Model) | C4 | 0402cap | Cap Semi_4 | 1
tantalum cap | Capacitor (Semiconductor SIM Model) | C5, C6, C7 | C1206tancap | Cap Semi_5, Cap Semi_6 | 3
Cap Semi_1 | Capacitor (Semiconductor SIM Model) | C8 | 1608[0603]cap | Cap Semi_1_1 | 1
Cap Semi | Capacitor (Semiconductor SIM Model) | C9, C10, C11 | 1608[0603] | Cap Semi | 3
Cap Semi | Capacitor (Semiconductor SIM Model) | C12, C13, C14, C15 | 0402 | Cap Semi | 4
LED | Typical INFRARED GaAs LED | D1 | MY_LED_0805 | LED | 1
| Header, 2-Pin, Right Angle | P1 | HDR1X2H | Header 2H | 1
| Header, 4-Pin | P2 | MHDR1X4 | MHDR1X4 | 1
| Header, 3-Pin | P3 | MHDR1X3 | MHDR1X3 | 1
Header 14 | Header, 14-Pin | P4 | MY_FE14 | Header 14 | 1
Header 16 | Header, 16-Pin | P5 | MY_FE16 | Header 16 | 1
Res3 | Resistor | R1, R2 | J1-0603 | Res3 | 2
330R | Standard resistor | R3 | MY_0805 | Res | 1
1K | Standard resistor | R4, R5, R6, R7, R8, R9, R10, R11, R12, R13, R14, R15, R16, R17, R18, R19, R20, R21, R22, R23, R24, R25, R26, R27, R28, R29, R30, R31, R32, R33, R34, R35, R36, R37, R38, R39, R40, R41, R42, R43, R44, R45, R46, R47, R48, R49, R50, R51, R52, R53, R54, R55, R56, R57, R58, R59, R60, R61, R62, R63 | MY_0603 | Res | 60
| Switch | S1 | SPST-2 | SW-PB | 1
| The LM1117 is a low dropout voltage regulator with a dropout of 1.2 V at 800 mA of load current. The LM1117 is available in an adjustable version, which can set the output voltage from 1.25 V to 13.8 V with only two external resistors. In addition, the device is available in five fixed voltages, 1.8 V, 2.5 V, 3.3 V, and 5 V. The LM1117 offers current limiting and thermal shutdown. The circuit includes a Zener trimmed band- gap reference to assure output voltage accuracy to within ±1%. A minimum of 10-μF tantalum capacitor is required at the output to improve the transient response and stability. | U1 | 4-pin SOT | LM1117 | 1
| ARM Cortex-M3 32-bit MCU, 64 KB Flash, 20 KB Internal RAM, 37 I/Os, 48-pin LQFP, -40 to 85 degC, Tray | U2 | STM-LQFP48_M | STM32F103C8T6 | 1
ECS-80-12-33-JGN-TR | 8MHz Â±20ppm Crystal 12pF 400 Ohms 4-SMD, No Lead | Y | XTAL_ECS-240-8-33-AGN-TR | ECS-80-12-33-JGN-TR | 1
| Crystal Oscillator | Y1 | R38 | XTAL | 1